## Cover
Tender for the supply of fire engines and other trucks for the fire services Greek Ministry of Climate Crisis and Civil Protection
Market Research for the Tender for the supply of fire engines and other trucks for the fire services
September, 2023

## Equipment under supply
No | Fire engines and Trucks' Categories under supply | Basic Technical Characteristics | Equipment | Quantity (estimation)
1 | Water-carrying fire truck (4X4) type pick-up, double cab, 350-liter water capacity | ΕΝ 1846-1/L-2-4-350-50/70-0: - L: mass class 3 t < GLM ≤ 7,5 t - 2: Rural category - 4: number of crew members - 350: water tank capacity in litres - 50/70: pressure (bar) / flow rate (l/min) of autonomous firefighting unit - 0: no other specific equipment Fuel type: Diesel Power >= 110 kW Torque >= 350 Nm | 25kN Winch, Vehicle Transciever, Telematics System, Visual and Audible signage, Rear Reflective signage, Snow blade (on 10% of vehicles) | 120 - 132
2 | Water-carrying fire truck (4X4) with a capacity of 2000 liters of water | EN 1846-1/M-2-3-1500-10/1500-40/250-0: - M: mass class 7,5 t < GLM <= 16 t - 2: Rural category - 3: number of crew members - 2000: water tank capacity in litres - 10/1500-40/250: pressure (bar) / flow rate (l/min) of installed medium-high-pressure fire pump - 0: no other specific equipment Fuel type: Diesel Power >= 130 kW | 30kN Winch, Vehicle Transceiver, Telematics System, Visual and Audible signage, Rear Reflective signage, Snow Blade (on 10% of vehicles), Front and Rear Cameras, Cabin Breathing Air System, Vents, Hoses, Fire Fighting Tools, Breathing Devices, Other Equipment. | 50 - 54
3 | Water-carrying fire truck (4X4) with a capacity of 2500 liters of water with double cabin. | EN 1846-1/M-2-4-2500-10/2000-40/250-0: - M: mass class 7,5 t < GLM <= 16 t - 2: Rural category - 4: number of crew members - 2500: water tank capacity in litres - 10/2000-40/250: pressure (bar) / flow rate (l/min) of installed medium-high-pressure fire pump - 0: no other specific equipment Fuel type: Diesel Power >= 170 kW | 50kN Winch, Vehicle Transceiver, Telematics System, Visual and Audible signage, Rear Reflective signage, Front and Rear Cameras, Cabin Breathing Air System, Vents, Hoses, Fire Fighting Tools, Breathing Devices, Other Equipment. | 25 - 38
4 | All-terrain water-carrying fire truck (4X4) with a capacity of 3000 liters of water with a double cabin of increased capabilities. | EN 1846-1/M-3-6-3000-10/2000-40/250-0: - M: mass class 7,5 t < GLM <= 16 t - 3: All terrain category - 6: number of crew members - 3000: water tank capacity in litres - 10/2000-40/250: pressure (bar) / flow rate (l/min) of installed medium-high-pressure fire pump - 0: no other specific equipment Fuel type: Diesel Power >= 170 kW | 50kN Winch, Vehicle Transceiver, Telematics System, Visual and Audible signage, Rear Reflective signage, Front and Rear Cameras, Cabin Breathing Air System, Roll Over Protective Structure (ROPS), Self-Protection System, Tire Pressure Monitoring System, Cab Hatch, Vents, Hoses, Fire fighting tools, Breathing Devices, Other equipment. | 50 - 60
5 | SUV C-Class Support Vehicle (4x4) | - Included in the scope of Directive 2007/46/EC - Number of crew members = 5 - Top speed at least 160 km/h - Maximum technically permissible mass of the laden vehicle >= 1900 kg - Workload of at least 400 kg Fuel type: Diesel Power >= 84 kW Torque >= 260 Nm | Vehicle Τransceiver, Telematics Σystem, Visual and Audible signage, Rear-reflective signage | 90 - 98
6 | Pickup Support Vehicle 4X4 (double cabin) | - Included in the scope of Directive 2007/46/EC - Number of crew members = 5 - Top speed at least 150 km/h - Maximum technically permissible mass of the laden vehicle >= 2500 kg up to 3500 kg - Workload of at least 700 kg Fuel type: Diesel Power >= 100 kW Torque >= 300 Nm | Vehicle Τransceiver, Telematics Σystem, Visual and Audible signage, Rear-reflective signage | 60 - 65
7 | VAN Support Vehicle (4X4) with nine (9) seats | - Included in the scope of Directive 2007/46/EC - Number of crew members = 9 - Workload of at least 800 kg Fuel type: Diesel Power >= 130 kW | Vehicle Τransceiver, Telematics Σystem, Visual and Audible signage, Rear-reflective signage, Front and Rear Cameras | 50 - 62
8 | Water-carrying fire truck (4X4), C type, extended cabin with a capacity of 6,000 liters of water | EN 1846-1/S-2-3-6000-10/3000-40/250-0: - S: mass class GLM > 16 t - 2: Rural category - 3: number of crew members - 6000: water tank capacity in litres - 10/3000-40/250: pressure (bar) / flow rate (l/min) of installed medium-high-pressure fire pump - 0: no other specific equipment Fuel type: Diesel Power >= 240 kW | Winch 50kN, Vehicle Τransceiver, Telematics Σystem, Visual and Audible signage, Rear-reflective signage, Front and Rear Cameras, Cabin Breathing Air System, Roof vent (monitor) 2400lt/min, Self-protection System, Vents, Hoses, Fire fighting tools, Scales, Breathing Devices, Other equipment. | 35 - 40
9 | Water-carrying fire Truck (4X2), A type, double cab, urban with a capacity of 1.000 liters of water | EN 1846-1/L(ή Μ)-1-6-1000-10/1500-40/250-0: - L: mass class 3 t < GLM ≤ 7,5 t (ή Μ: mass class 7,5 t < GLM ≤ 16 t) - 1: Urban category - 6: number of crew members - 1000: water tank capacity in litres - 10/1500-40/250: pressure (bar) / flow rate (l/min) of installed medium-high-pressure fire pump - 0: no other specific equipment Fuel type: Diesel Power >= 130 kW | Vehicle Transceiver, Telematics System, Visual and Audible signage, Rear Reflective signage, Front and Rear Cameras, Vents, Hoses, Breathing Devices, Various Tools, Other Equipment. | 45 - 53
10 | Ladder Truck (4X2), 27m with articulated arm | EN 1846-M-1-EN14044 - M: mass class 7,5 t < GLM <= 16 t - 1: Urban category Fuel type: Diesel Power >= 205 kW | Rescue basket 400KG, Vent (monitor) 2000lt/min, Generator pair (H/Z), Smoke fan, Vehicle Τransceiver, Telematics System, Visual and Audible signage, Rear-reflective signage, Front and Rear cameras, Vents, Hoses, Breathing devices, Various Tools, Other equipment. | 20 - 26
11 | Breathing Apparatus vehicle (4X2) | EN 1846-1/L-1-3-0 ή EN 1846-1/M-1-3-0: - L: mass class 3 t < GLM ≤ 7,5 t, M: mass class 7,5 t < GLM ≤ 16 t - 1: Urban category - 3: number of crew members - 0: no other specific equipment Fuel type: Diesel Power <= 65 kg/kW | Vehicle Transceiver, Telematics System, Visual and Audible signage, Rear-reflective signage, Front and Rear cameras, 60 Synthetic air cylinders type 4, 15 Open circuit breathing Devices, 2 Closed circuit breathing Devices, 2 Confined space breathing Devices, Air supply trolleys (airline), Masks with filters, Freezer, Other equipment. | 5 - 10
12 | Ambulance 4X4 | According to the European Standards CEN EN 1789 for ambulances B Type and EN 1865 - Transport of one (1) main patient and potentially in emergency cases two (2) patients - Two (2) positions for doctors - nurses - Top speed at least 130 km/h - Workload of at least 1200 kg Fuel type: Diesel Power > 150 ΗΡ | Vehicle Transceiver, Telematics System, Visual and Audible signage, Rear-Reflective signage,Front and Rear Cameras, Patient Transport Equipment, Medical Technology Equipment. | 1 - 2
13 | MPV-type Personnel and Equipment Transport Support Vehicle | - Included in the scope of Directive 2007/46/EC - Number of crew members = 5 - Workload of at least 600 kg Fuel type: Diesel Power > 110 ΗΡ | Vehicle Transceiver, Telematics System, Visual and Audible signage, Rear Reflective signage, Front and Rear Cameras | 140 - 160
14 | VAN Support Vehicle (4X2) with 9 seats | - Included in the scope of Directive 2007/46/EC - Number of crew members = 9 - Workload of at least 850 kg Fuel type: Diesel Power >= 88 kW | Vehicle Transceiver, Telematics System, Visual and Audible signage, Rear Reflective signage, Front and Rear Cameras | 80 - 90
15 | 22-seat Bus | - Included in the scope of Directive 2007/46/EC - Number of crew members = 22 - Workload of at least 1400 kg Fuel type: Diesel Power >= 140 kW | Vehicle Transceiver, Telematics System, Visual and Audible signage, Rear Reflective signage, Front and Rear Cameras | 15 - 20
16 | E-class passenger vehicle (executive) (4X2) | - Included in the scope of Directive 2007/46/EC - Number of crew members = 5 - Top speed at least 230 km/h Fuel type: Diesel Power >= 110 kW (150 PS) Torque >= 350 Nm |  | 5 - 8
17 | Heavy-duty jeep-type support vehicle (4X4) | - Included in the scope of Directive 2007/46/EC - Number of crew members = 5 - Top speed at least 160 km/h Fuel type: Diesel Power >= 140 kW Torque >= 400 Nm | Vehicle Transceiver, Telematics System, Visual and Audible signage, Front and Rear Cameras | 10 - 15
18 | VAN-Type Truck (4x4) | - Included in the scope of Directive 2007/46/EC - Workload of at least 1200 kg Fuel type: Diesel Power >= 120 kW | Vehicle Transceiver, Telematics System, Visual and Audible signage, Rear Reflective signage, Front and Rear Cameras | 15 - 20

## Sheet1 (hidden)
Υψηλή
Μέτρια
Χαμηλή